## Notes
What the conflation script does (as of 4/29/2021)
Tags TMC code to model links to allow joining of NPMRDS data
Hi-level process
Must be done separate for each direction and road category (fwy, arterial, MAYBE ramps)
| 1 | Select all roads from model links for cat and dir
| 2 | Select all roads from TMCs for same cat and dir
| 3 | Get centroid points for each model link
| 4 | Spatial join data from TMCs onto link centroids. For a given model link centroid, data will spatial join from the TMC that meets ALL the following criteria
Is closest TMC to centroid point
Has same direction as that tagged to the centroid point (remember, centroid is made from the mode link, so has a direction)
Has same road category as the centroid point
Is within the max search distance (300 feet for arterials, 500 feet for freeways)
| 5 | Transfer the joined TMC data that is now on the centroid points back to the original model links.

## Test2021.04.09
Input master network SHP | "Q:\SACSIM19\2020MTP\highway\network update\NetworkGIS\SHP\Link\masterSM19ProjCoding_10082020.shp" |  |  | Run stats
Input NPMRDS FC | P:\NPMRDS data\NPMRDS_GIS\scratch.gdb\TMCs_AllRegn_2018 |  |  | 33217 | Total model links
Output conflated FC | P:\NPMRDS data\NPMRDS_GIS\scratch.gdb\model_2018TMC_confl20210429_0904 |  |  | 5675 | Total TMC links
|  |  |  | 7486 | Model links conflated by script
Script notes | Initial script from 2020, no changes made. Goal is to see how well the rough script does. |  |  | 9651 | Total model links that could have been conflated by script, based on cap class (1,2,3,4,5,12,22,24)
**Consider adding ramp capclasses, which have TMCs in the "all region" TMC file.
| Places where script failed | Solution | Solution Status
| On "diagonals" where it was very close between, for exampl, north and east. Example: Grant Line Rd has TMC direction of E, while model link direction is N. | Add catch to script so that if there's a "45" mismatch, e.g. N/E, S/W, S/E, or N/W, then if the cardinal angle is less than some number of degrees, say they're the same direction. Will require keeping the TMC's lat/lon fields in, and getting the angle between them.
On long, squiggly TMCs (e.g. River Rd), the end points of the TMC may be north-south with respect to each other, but portions of the road's path between them may be east-west (e.g. because river meanders a lot).

## IssueLog
Places where script failed | Solution | Status | Status last updated
On "diagonals" where it was very close between, for exampl, north and east. Example: Grant Line Rd has TMC direction of E, while model link direction is N. | Add catch to script so that if there's a "45" mismatch, e.g. N/E, S/W, S/E, or N/W, then if the cardinal angle is less than some number of degrees, say they're the same direction. Will require keeping the TMC's lat/lon fields in, and getting the angle between them. | Resolved using fix_diagonals.py, but ideally want to integrate better into main script and make more readable | 2021-05-05
On long, squiggly TMCs (e.g. River Rd), the end points of the TMC may be north-south with respect to each other, but portions of the road's path between them may be east-west (e.g. because river meanders a lot). | Buffer around model link and "chop" TMCs based on buffer | Will implement after TMAT finishes review of draft | 2021-05-14
For "non-45" TMCs, some conflate to the wrong TMC (e.g. N Street JEO Alhambra Bl conflates to Folsom Bl TMCs). | Tighten up directional tolerance a bit for non-diagonals. But be wary of increased script run time and potential that tolerance might be "too tight". Probably 15 or 20 degrees would be good. | Will implement after TMAT finishes review of draft | 2021-05-14
Some surface streets wrongly conflated to freeway ramps (e.g. X St tagged with TMC for connector ramp at Oak Park IC). | Update script to exclude ramps - Cannot exclude all F_sys = 0, because that's f_sys for all non-NHS roads. | Will implement after TMAT finishes review of draft | 2021-05-14
TMCs overlap. Within NHS segments, should only use TMCs where IsPrimary = 1. Need to figure out what to do with non-NHS segments | Will add filter for NHS segments; need to figure out if non-NHS segments have overlap issues. | Will implement after TMAT finishes review of draft | 2021-05-14
Model links may be conflating to P/N TMCs when they should code to +/- TMCs. Check around 50/99 IC for examples. | Not sure if this is even an issue yet. For reference, P/N means the TMC runs between an off-ramp and and on-ramp; +/- means runs between on-ramp and offramp. |  | 2021-05-14
Need to see what f_system looks like for INRIX file, or if it has any other functional class indicator. | Check inrix file attributes once it arrives | Waiting on Inrix procurement to go through | 2021-05-27

## Flow and Classes 6182021
Places where script failed | Solution
On "diagonals" where it was very close between, for exampl, north and east. Example: Grant Line Rd has TMC direction of E, while model link direction is N. | Add catch to script so that if there's a "45" mismatch, e.g. N/E, S/W, S/E, or N/W, then if the cardinal angle is less than some number of degrees, say they're the same direction. Will require keeping the TMC's lat/lon fields in, and getting the angle between them.
On long, squiggly TMCs (e.g. River Rd), the end points of the TMC may be north-south with respect to each other, but portions of the road's path between them may be east-west (e.g. because river meanders a lot). | Buffer around model link and "chop" TMCs based on buffer
For "non-45" TMCs, some conflate to the wrong TMC (e.g. N Street JEO Alhambra Bl conflates to Folsom Bl TMCs). | Tighten up directional tolerance a bit for non-diagonals. But be wary of increased script run time and potential that tolerance might be "too tight". Probably 15 or 20 degrees would be good.
Some surface streets wrongly conflated to freeway ramps (e.g. X St tagged with TMC for connector ramp at Oak Park IC). | Update script to exclude ramps - Cannot exclude all F_sys = 0, because that's f_sys for all non-NHS roads.
TMCs overlap. Within NHS segments, should only use TMCs where IsPrimary = 1. Need to figure out what to do with non-NHS segments | Will add filter for NHS segments; need to figure out if non-NHS segments have overlap issues.
Model links may be conflating to P/N TMCs when they should code to +/- TMCs. Check around 50/99 IC for examples. | Not sure if this is even an issue yet. For reference, P/N means the TMC runs between an off-ramp and and on-ramp; +/- means runs between on-ramp and offramp.
Need to see what f_system looks like for INRIX file, or if it has any other functional class indicator. | Check inrix file attributes once it arrives
Line feature class
Attribs:
* in file path
* fields: road class, road name
* freeway road class values
* arterial road class values
Methods:
* Get link angle
*
Trueshape feature class
* fields: segment ID, segment cardinal direction,
stick-ball feature class
* fields: startnode, endnode
conflation class
Attribs:
* stick-ball class object
* true shape class object

## FlowChart_AsOf06182021_plan
model link FC
TMC FC (assumes both signed and cardinal directions are included in attributes)
make copy of model link FC
Add cardinal direction data (angle and N/S/E/W name)
make link centroid FC
trim model link centroid FC field list
function spatial_join_1 for freeways
For direction in N/S/E/W:
1. select model link centroids where capclass = freeway
2. select TMCs where road class = freeway type
3. subselect model link centroids where N/S/E/W direction matches direction of current iteration
4. subselect TMCs where N/S/E/W direction matches direction of current iteration
5. spatial join TMC attributes onto each model link centroid, based on which TMC is closes to the model link centroid.
function spatial_join_1 for arterials
For direction in N/S/E/W:
1. select model link centroids where capclass = arterial
2. select TMCs where road class = arterial type
3. subselect model link centroids where N/S/E/W direction matches direction of current iteration
4. subselect TMCs where N/S/E/W direction matches direction of current iteration
5. spatial join TMC attributes onto each model link centroid, based on which TMC is closes to the model link centroid.
FC of freeway model link points with TMC attributes
FC of arterial model link points with TMC attributes
Combine into single FC of model link centroids (both freeway and arterials) with TMC attributes attached.
Join model link centroids to original model link FC, then export to new model link FC with TMC data.
Fix "ambiguous angle links" (e.g. 45 degrees)
Subselect model link centroids that did not get TMC attribs tagged to them
Subselect model links that did not get TMC attribs tagged to them
For each centroid point:
if 1+ TMCs, make temp buffer FC around the point, then only keep the top 1 buffer feature
Make TMC "pieces" via intersect with buffer
select TMCs within buffer dist of centroid
If no TMCs within 500ft, then skip to next centroid
calc start/end lat/longs for each TMC piece, then get cardinal angle of each piece
ISSUE = If two lines supposed to be opp directions but are same direction, then flip one of them

## FlowChart_AsOf06182021
model link FC
TMC FC (assumes both signed and cardinal directions are included in attributes)
make copy of model link FC
Add cardinal direction data (angle and N/S/E/W name)
make link centroid FC
trim model link centroid FC field list
function spatial_join_1 for freeways
For direction in N/S/E/W:
1. select model link centroids where capclass = freeway
2. select TMCs where road class = freeway type
3. subselect model link centroids where N/S/E/W direction matches direction of current iteration
4. subselect TMCs where N/S/E/W direction matches direction of current iteration
5. spatial join TMC attributes onto each model link centroid, based on which TMC is closes to the model link centroid.
function spatial_join_1 for arterials
For direction in N/S/E/W:
1. select model link centroids where capclass = arterial
2. select TMCs where road class = arterial type
3. subselect model link centroids where N/S/E/W direction matches direction of current iteration
4. subselect TMCs where N/S/E/W direction matches direction of current iteration
5. spatial join TMC attributes onto each model link centroid, based on which TMC is closes to the model link centroid.
FC of freeway model link points with TMC attributes
FC of arterial model link points with TMC attributes
Combine into single FC of model link centroids (both freeway and arterials) with TMC attributes attached.
Join model link centroids to original model link FC, then export to new model link FC with TMC data.
Join model link centroids to original model link FC, then export to new model link FC with TMC data.
Has missing TMC data on links with 45-degree angles, on squiggly tMCs, etc.

## To-Dos when Inrix SHP arrives
Task | Status | Status last updated
Need to see what f_system looks like for INRIX file, or if it has any other functional class indicator. | Inrix does NOT have f_system designation. Only has FUNC_CLASS which appears to match up with HERE and is inconsistent. Emailed INRIX about it. | 2021-06-18
Using overlay of 2019 TMCs, make a 2019 "all TMC SHP" from a copy of the 2020 that INRIX sends you, because for model validation/calibration you're using 2019 speed data, not 2020

## line_dir_Reversal
angle | rev_angle
0 | 180 | 0
90 | 270 | 0.25
180 | 360 | 0.5
270 | 450 | 0.75