## ReadMe
Project Area VMT Process
1 | List all model scenarios needed
| 2016 | Win10-Model-1 D:\SACSIM19\MTP2020\Conformity_Runs\2016\run_2016_baseline_AO13_V7_tazFix\SZ_westsac_pjtVMT_2016_13c
| 2035 | Win10-Model-1 D:\SACSIM19\MTP2020\Conformity_Runs\2035\run_2035_noTNC_AO17_BaseLine_0805_tazfix\SZ_westsac_pjtVMT_2035
| 2040 | Win10-Model-1 D:\SACSIM19\MTP2020\EIR_Runs\2040\run_2040_noTNC_AO17_BFc_4c_pkof_0206_tazfix\SZ_WestSac_PjtVMT_2040MTP
2 | Copy SelectZone_ProjectVMT folder into model run folders.
Located in Post_Processing SACSIM19 Scripts
Q:\SACSIM19\2020MTP\SACSIM19_scripts\Post_Processing
3 | Identify Project TAZs
Can use commas and dashes
| Project: | 40-44,47-68,986
Note: If you do not need more space add comma at end, if not, leave Project2 or Project3 lines for TAZ's with a single space ex:
PROJECT1='40,41,42'
PROJECT2=' '
PROJECT3=' '
4 | Run Select Zone Script in SelectZone_ProjectVMT (s)
SACSIM19_AssnOnly wTolling_SelectZone_wLastTollLoop_4prjVMT.s
5 | Copy daynet.dbf and intrazonal.csv Select Zone outputs into project scenario tabs in spreadsheet
6 | Review Summary_VMT results
| Note: | Fix any rounding issues and check speed bins and interzonal results.
7 | Copy EMFACSpeedBins and Summary_VMT results into Final_Tables Template
| Note: | Make sure VMT by speed bins matches Project Area VMT totals. Clean up rounding if needed.

## EMFACSpeedBins
<Project Area>
| Daily VMT | EMFAC Speed Bins
|  | 5 | 10 | 15 | 20 | 25 | 30 | 35 | 40 | 45 | 50 | 55 | 60 | 65 | 70
2016 | 48.099 | 0 | 0 | 0 | 1 | 0 | 0 | 0 | 0 | 0 | 0 | 0 | 0 | 0 | 0
2035 | 52.1088 | 0 | 0 | 0 | 0 | 0 | 0 | 0 | 0 | 0 | 0 | 1 | 0 | 0 | 0
2040 | 55.2272 | 0 | 0 | 0 | 0 | 0 | 0 | 0 | 0 | 0 | 0 | 1 | 0 | 0 | 0
SACOG, 2020

## SUMMARY_VMT
[5 empty] | Year 2016 | [5 empty] | Year 2035 SCS |  |  |  |  | Year 2040 SCS
|  |  |  | intrazonal | 0 | 0 | 0 | 0 | 0 |  | 0 | 0 | 0 | 0 | 0 | 0 | 0 | 0 | 0 | 0
[5 empty] | Time Period | [5 empty] | Time Period |  |  |  |  | Time Period
check |  |  |  | VMT "Source" | AM 3-hour | Midday | PM 3-hour | Late PM / Early AM | Daily |  | AM 3-hour | Midday | PM 3-hour | Late PM / Early AM | Daily | AM 3-hour | Midday | PM 3-hour | Late PM / Early AM | Daily
| 1 | 2 | 3 | Vehicle Miles Traveled
II | #DIV/0! | #DIV/0! | #DIV/0! | Origin and Destination Internal | 0 | 0 | 0 | 0 | 0 |  | 0 | 0 | 0 | 0 | 0 | 0 | 0 | 0 | 0 | 0
IX | #DIV/0! | #DIV/0! | #DIV/0! | Origin Internal / Destination External | 0 | 0 | 0 | 0 | 0 |  | 0 | 0 | 0 | 0 | 0 | 0 | 0 | 0 | 0 | 0
XI | 1.04e-05% | 1.919e-05% | 0% | Origin External / Destination Internal | 23.9766 | 23.0327 | 14.7551 | 34.4337 | 96.198 |  | 22.2535 | 26.7651 | 17.7253 | 37.4737 | 104.2177 | 23.1931 | 28.699 | 19.0247 | 39.5376 | 110.4543
| 1.04e-05% | 1.919e-05% | 0% | All Sources | 23.9766 | 23.0327 | 14.7551 | 34.4337 | 96.198 |  | 22.2535 | 26.7651 | 17.7253 | 37.4737 | 104.2177 | 23.1931 | 28.699 | 19.0247 | 39.5376 | 110.4543
Share of VMT Attributed to <Project Area>
|  |  |  | Origin and Destination Internal | 100% | 100% | 100% | 100% |  |  | 100% | 100% | 100% | 100% |  | 100% | 100% | 100% | 100%
|  |  |  | Origin Internal / Destination External | 50% | 50% | 50% | 50% |  |  | 50% | 50% | 50% | 50% |  | 50% | 50% | 50% | 50%
|  |  |  | Origin External / Destination Internal | 50% | 50% | 50% | 50% |  |  | 50% | 50% | 50% | 50% |  | 50% | 50% | 50% | 50%
<Project Area> Share of VMT
| #DIV/0! | #DIV/0! | #DIV/0! | Origin and Destination Internal | 0 | 0 | 0 | 0 | 0 |  | 0 | 0 | 0 | 0 | 0 | 0 | 0 | 0 | 0 | 0
| #DIV/0! | #DIV/0! | #DIV/0! | Origin Internal / Destination External | 0 | 0 | 0 | 0 | 0 | 0 | 0 | 0 | 0 | 0 | 0 | 0 | 0 | 0 | 0 | 0
| 0% | -1.919e-05% | 1.811e-05% | Origin External / Destination Internal | 11.9883 | 11.5163 | 7.3776 | 17.2168 | 48.099 | 48.099 | 11.1268 | 13.3826 | 8.8627 | 18.7369 | 52.1088 | 11.5966 | 14.3495 | 9.5123 | 19.7688 | 55.2272
| 0% | -1.919e-05% | 1.811e-05% | All Sources | 11.9883 | 11.5163 | 7.3776 | 17.2168 | 48.099 |  | 11.1268 | 13.3826 | 8.8627 | 18.7369 | 52.1088 | 11.5966 | 14.3495 | 9.5123 | 19.7688 | 55.2272
48.099
[5 empty] | Time Period | [5 empty] | Time Period |  |  |  |  | Time Period
|  |  |  | <Project Area> Share of VMT by Speed Bin | AM 3-hour | Midday | PM 3-hour | Late PM / Early AM | Daily |  | AM 3-hour | Midday | PM 3-hour | Late PM / Early AM | Daily | AM 3-hour | Midday | PM 3-hour | Late PM / Early AM | Daily
5 |  |  |  | <5 mph | 0 | 0 | 0 | 0 | 0 |  | 0 | 0 | 0 | 0 | 0 | 0 | 0 | 0 | 0 | 0
10 |  |  |  | 5+ to 10 mph | 0 | 0 | 0 | 0 | 0 |  | 0 | 0 | 0 | 0 | 0 | 0 | 0 | 0 | 0 | 0
15 |  |  |  | 10+ to 15 mph | 0 | 0 | 0 | 0 | 0 |  | 0 | 0 | 0 | 0 | 0 | 0 | 0 | 0 | 0 | 0
20 |  |  |  | 15+ to 20 mph | 11.9883 | 11.5163 | 7.3776 | 17.2168 | 48.099 |  | 0 | 0 | 0 | 0 | 0 | 0 | 0 | 0 | 0 | 0
25 | includes intrazonal |  |  | 20+ to 25 mph | 0 | 0 | 0 | 0 | 0 |  | 0 | 0 | 0 | 0 | 0 | 0 | 0 | 0 | 0 | 0
30 |  |  |  | 25+ to 30 mph | 0 | 0 | 0 | 0 | 0 |  | 0 | 0 | 0 | 0 | 0 | 0 | 0 | 0 | 0 | 0
35 |  |  |  | 30+ to 35 mph | 0 | 0 | 0 | 0 | 0 |  | 0 | 0 | 0 | 0 | 0 | 0 | 0 | 0 | 0 | 0
40 |  |  |  | 35+ to 40 mph | 0 | 0 | 0 | 0 | 0 |  | 0 | 0 | 0 | 0 | 0 | 0 | 0 | 0 | 0 | 0
45 |  |  |  | 40+ to 45 mph | 0 | 0 | 0 | 0 | 0 |  | 0 | 0 | 0 | 0 | 0 | 0 | 0 | 0 | 0 | 0
50 |  |  |  | 45+ to 50 mph | 0 | 0 | 0 | 0 | 0 |  | 0 | 0 | 0 | 0 | 0 | 0 | 0 | 0 | 0 | 0
55 |  |  |  | 50+ to 55 mph | 0 | 0 | 0 | 0 | 0 |  | 11.1268 | 13.3826 | 8.8627 | 18.7369 | 52.1088 | 11.5966 | 14.3495 | 9.5123 | 19.7688 | 55.2272
60 |  |  |  | 55+ to 60 mph | 0 | 0 | 0 | 0 | 0 |  | 0 | 0 | 0 | 0 | 0 | 0 | 0 | 0 | 0 | 0
65 |  |  |  | 60+ to 65 mph | 0 | 0 | 0 | 0 | 0 |  | 0 | 0 | 0 | 0 | 0 | 0 | 0 | 0 | 0 | 0
70 |  |  |  | 65+ mph | 0 | 0 | 0 | 0 | 0 |  | 0 | 0 | 0 | 0 | 0 | 0 | 0 | 0 | 0 | 0
75 |  |  |  |  | 0 | 0 | 0 | 0 |  |  | 0 | 0 | 0 | 0 |  | 0 | 0 | 0 | 0
80 |  |  |  |  | 0 | 0 | 0 | 0 |  |  | 0 | 0 | 0 | 0 |  | 0 | 0 | 0 | 0
85 |  |  |  |  | 0 | 0 | 0 | 0 |  |  | 0 | 0 | 0 | 0 |  | 0 | 0 | 0 | 0
90 |  |  |  |  | 0 | 0 | 0 | 0 |  |  | 0 | 0 | 0 | 0 |  | 0 | 0 | 0 | 0
0 |  |  |  |  | 0 | 0 | 0 | 0 |  |  | 0 | 0 | 0 | 0 |  | 0 | 0 | 0 | 0
|  |  |  | Total | 11.9883 | 11.5163 | 7.3776 | 17.2168 | 48.099 |  | 11.1268 | 13.3826 | 8.8627 | 18.7369 | 52.1088 | 11.5966 | 14.3495 | 9.5123 | 19.7688 | 55.2272
[9 empty] | 0 | [5 empty] | 0 |  |  |  |  | 0
[5 empty] | 0 | 0 | 0 | 0 | 0 |  | 0 | 0 | 0 | 0 | -1e-05 | 0 | 0 | 0 | 0 | 1e-05

## 2016daynet_SZ_PjtVMT
A | B | NAME | DISTANCE | CAPCLASS | SPEED | CSPD_A | TOT_V_A | SVT_II_A | SVT_IX_A | SVT_XI_A | VT_XX_A | SVMTII_A | SVMTIX_A | SVMTXI_A | VMT_XX_A | TOT_VMT_PJT | VMTII_PJT | VMTIX_PJT | VMTXI_PJT | CSPD_AGRP | RAD | TOLLID | GPID | AUXID | USECLASS | SACTRAK | TRAV_DIR | FWYID | HWYSEG | SCREEN | COUNTID | C05DYD | C08DYD | C12DYD | C16DYD | LANES | SPDCURV | HOVLINK | DELCURV | BIKE | CS | COUNTY | DYCSPD_A | DYTOT_V | DYSVT_II | DYSVT_IX | DYSVT_XI | DYSVT_XX | DYSVMTII | DYSVMTIX | DYSVMTXI | DYVMT_XX | DYVMT_PJT | DYVMTII_PJT | DYVMTIX_PJT | DYVMTXI_PJT | DYVCSPD_AGR | AM3CSPD_A | AM3TOT_V | AM3SVT_II | AM3SVT_IX | AM3SVT_XI | AM3SVT_XX | AM3SVMTII | AM3SVMTIX | AM3SVMTXI | AM3VMT_XX | AM3VMT_PJT | AM3VMTII_PJ | AM3VMTIX_PJ | AM3VMTXI_PJ | AM3CSPD_AGR | MD5CSPD_A | MD5TOT_V | MD5SVT_II | MD5SVT_IX | MD5SVT_XI | MD5SVT_XX | MD5SVMTII | MD5SVMTIX | MD5SVMTXI | MD5VMT_XX | MD5VMT_PJT | MD5VMTII_PJ | MD5VMTIX_PJ | MD5VMTXI_PJ | MD5CSPD_AGR | PM3CSPD_A | PM3TOT_V | PM3SVT_II | PM3SVT_IX | PM3SVT_XI | PM3SVT_XX | PM3SVMTII | PM3SVMTIX | PM3SVMTXI | PM3VMT_XX | PM3VMT_PJT | PM3VMTII_PJ | PM3VMTIX_PJ | PM3VMTXI_PJ | PM3CSPD_AGR | N13CSPD_A | N13TOT_V | N13SVT_II | N13SVT_IX | N13SVT_XI | N13SVT_XX | N13SVMTII | N13SVMTIX | N13SVMTXI | N13VMT_XX | N13VMT_PJT | N13VMTII_PJ | N13VMTIX_PJ | N13VMTXI_PJ | N13CSPD_AGR | DYCSPD_AGRP
1 | 12825 | 1_12825_TEST | 1.3515 | 63 | 20 | 20 | 583.1238 | 0 | 0 | 7.8571 | 575.2667 | 0 | 0 | 10.6189 | 777.473 | 5.3094 | 0 | 0 | 5.3094 | 0 | 97 | 0 | 0 | 0 | 0 |  | 2 | 0 |  | 99 | 1 | 7203 | 8200 | 7650 | 8650 | 1 | 3 | 0 | 0 | 0 | 0 | External | 20.016 | 7632.0185 | 0 | 0 | 71.1787 | 7560.8398 | 0 | 0 | 96.198 | 10218.4746 | 48.099 | 0 | 0 | 48.099 | 0 | 19.998 | 1474.0567 | 0 | 0 | 17.7407 | 1456.316 | 0 | 0 | 23.9766 | 1968.2112 | 11.9883 | 0 | 0 | 11.9883 | 20 | 20 | 1904.2071 | 0 | 0 | 17.0423 | 1887.1648 | 0 | 0 | 23.0327 | 2550.5032 | 11.5163 | 0 | 0 | 11.5163 | 20 | 19.998 | 1631.8762 | 0 | 0 | 10.9176 | 1620.9586 | 0 | 0 | 14.7551 | 2190.7256 | 7.3776 | 0 | 0 | 7.3776 | 20 | 19.994 | 2621.8785 | 0 | 0 | 25.4781 | 2596.4004 | 0 | 0 | 34.4337 | 3509.0352 | 17.2168 | 0 | 0 | 17.2168 | 20 | 25

## 2016IntrazonalVMT_pjt
I | H07IZVMTII | H08IZVMTII | H09IZVMTII | MD5IZVMTII | H15IZVMTII | H16IZVMTII | H17IZVMTII | EV2IZVMTII | N11IZVMTII | AM3IZVMTII | M5IZVMTII | PM3IZVMTII | N13IZVMTII | DayIZVMTII | H07IZVMTXX | H08IZVMTXX | H09IZVMTXX | MD5IZVMTXX | H15IZVMTXX | H16IZVMTXX | H17IZVMTXX | EV2IZVMTXX | N11IZVMTXX | AM3IZVMTXX | M5IZVMTXX | PM3IZVMTXX | N13IZVMTXX | DayIZVMTXX
1 | 0 | 0 | 0 | 0 | 0 | 0 | 0 | 0 | 0 | 0 | 0 | 0 | 0 | 0 | 0 | 0 | 0 | 0 | 0 | 0 | 0 | 0 | 0 | 0 | 0 | 0 | 0 | 0

## 2035daynet_SZ_PjtVMT
A | B | NAME | DISTANCE | CAPCLASS | SPEED | CSPD_A | TOT_V_A | SVT_II_A | SVT_IX_A | SVT_XI_A | VT_XX_A | SVMTII_A | SVMTIX_A | SVMTXI_A | VMT_XX_A | TOT_VMT_PJT | VMTII_PJT | VMTIX_PJT | VMTXI_PJT | CSPD_AGRP | RAD | TOLLID | GPID | AUXID | USECLASS | SACTRAK | TRAV_DIR | FWYID | HWYSEG | SCREEN | COUNTID | C05DYD | C08DYD | C12DYD | C16DYD | LANES | SPDCURV | HOVLINK | DELCURV | BIKE | CS | COUNTY | DYCSPD_A | DYTOT_V | DYSVT_II | DYSVT_IX | DYSVT_XI | DYSVT_XX | DYSVMTII | DYSVMTIX | DYSVMTXI | DYVMT_XX | DYVMT_PJT | DYVMTII_PJT | DYVMTIX_PJT | DYVMTXI_PJT | DYVCSPD_AGR | AM3CSPD_A | AM3TOT_V | AM3SVT_II | AM3SVT_IX | AM3SVT_XI | AM3SVT_XX | AM3SVMTII | AM3SVMTIX | AM3SVMTXI | AM3VMT_XX | AM3VMT_PJT | AM3VMTII_PJ | AM3VMTIX_PJ | AM3VMTXI_PJ | AM3CSPD_AGR | MD5CSPD_A | MD5TOT_V | MD5SVT_II | MD5SVT_IX | MD5SVT_XI | MD5SVT_XX | MD5SVMTII | MD5SVMTIX | MD5SVMTXI | MD5VMT_XX | MD5VMT_PJT | MD5VMTII_PJ | MD5VMTIX_PJ | MD5VMTXI_PJ | MD5CSPD_AGR | PM3CSPD_A | PM3TOT_V | PM3SVT_II | PM3SVT_IX | PM3SVT_XI | PM3SVT_XX | PM3SVMTII | PM3SVMTIX | PM3SVMTXI | PM3VMT_XX | PM3VMT_PJT | PM3VMTII_PJ | PM3VMTIX_PJ | PM3VMTXI_PJ | PM3CSPD_AGR | N13CSPD_A | N13TOT_V | N13SVT_II | N13SVT_IX | N13SVT_XI | N13SVT_XX | N13SVMTII | N13SVMTIX | N13SVMTXI | N13VMT_XX | N13VMT_PJT | N13VMTII_PJ | N13VMTIX_PJ | N13VMTXI_PJ | N13CSPD_AGR | DYCSPD_AGRP
1 | 12825 | 1_12825_TEST | 1.3515 | 63 | 55 | 55 | 517.8449 | 0 | 0 | 6.7663 | 511.0786 | 0 | 0 | 9.1447 | 690.7227 | 4.5723 | 0 | 0 | 4.5723 | 0 | 97 | 0 | 0 | 0 | 0 |  | 2 | 0 |  | 99 | 1 | 7203 | 8200 | 7650 | 8650 | 1 | 3 | 0 | 0 | 0 | 0 | External | 55.044 | 7815.3296 | 0 | 0 | 77.1126 | 7738.217 | 0 | 0 | 104.2177 | 10458.2002 | 52.1088 | 0 | 0 | 52.1088 | 0 | 54.9945 | 1359.2587 | 0 | 0 | 16.4658 | 1342.7929 | 0 | 0 | 22.2535 | 1814.7846 | 11.1268 | 0 | 0 | 11.1268 | 55 | 55 | 1912.8174 | 0 | 0 | 19.804 | 1893.0134 | 0 | 0 | 26.7651 | 2558.4077 | 13.3826 | 0 | 0 | 13.3826 | 55 | 54.9945 | 1780.3222 | 0 | 0 | 13.1153 | 1767.2069 | 0 | 0 | 17.7253 | 2388.3801 | 8.8627 | 0 | 0 | 8.8627 | 55 | 54.9835 | 2762.9313 | 0 | 0 | 27.7275 | 2735.2038 | 0 | 0 | 37.4737 | 3696.6279 | 18.7369 | 0 | 0 | 18.7369 | 55 | 60

## pa35IntrazonalVMT_pjt
I | H07IZVMTII | H08IZVMTII | H09IZVMTII | MD5IZVMTII | H15IZVMTII | H16IZVMTII | H17IZVMTII | EV2IZVMTII | N11IZVMTII | AM3IZVMTII | M5IZVMTII | PM3IZVMTII | N13IZVMTII | DayIZVMTII | H07IZVMTXX | H08IZVMTXX | H09IZVMTXX | MD5IZVMTXX | H15IZVMTXX | H16IZVMTXX | H17IZVMTXX | EV2IZVMTXX | N11IZVMTXX | AM3IZVMTXX | M5IZVMTXX | PM3IZVMTXX | N13IZVMTXX | DayIZVMTXX
1 | 0 | 0 | 0 | 0 | 0 | 0 | 0 | 0 | 0 | 0 | 0 | 0 | 0 | 0 | 0 | 0 | 0 | 0 | 0 | 0 | 0 | 0 | 0 | 0 | 0 | 0 | 0 | 0

## pa40daynet_SZ_PjtVMT
A | B | NAME | DISTANCE | CAPCLASS | SPEED | CSPD_A | TOT_V_A | SVT_II_A | SVT_IX_A | SVT_XI_A | VT_XX_A | SVMTII_A | SVMTIX_A | SVMTXI_A | VMT_XX_A | TOT_VMT_PJT | VMTII_PJT | VMTIX_PJT | VMTXI_PJT | CSPD_AGRP | RAD | TOLLID | GPID | AUXID | USECLASS | SACTRAK | TRAV_DIR | FWYID | HWYSEG | SCREEN | COUNTID | C05DYD | C08DYD | C12DYD | C16DYD | LANES | SPDCURV | HOVLINK | DELCURV | BIKE | CS | COUNTY | DYCSPD_A | DYTOT_V | DYSVT_II | DYSVT_IX | DYSVT_XI | DYSVT_XX | DYSVMTII | DYSVMTIX | DYSVMTXI | DYVMT_XX | DYVMT_PJT | DYVMTII_PJT | DYVMTIX_PJT | DYVMTXI_PJT | DYVCSPD_AGR | AM3CSPD_A | AM3TOT_V | AM3SVT_II | AM3SVT_IX | AM3SVT_XI | AM3SVT_XX | AM3SVMTII | AM3SVMTIX | AM3SVMTXI | AM3VMT_XX | AM3VMT_PJT | AM3VMTII_PJ | AM3VMTIX_PJ | AM3VMTXI_PJ | AM3CSPD_AGR | MD5CSPD_A | MD5TOT_V | MD5SVT_II | MD5SVT_IX | MD5SVT_XI | MD5SVT_XX | MD5SVMTII | MD5SVMTIX | MD5SVMTXI | MD5VMT_XX | MD5VMT_PJT | MD5VMTII_PJ | MD5VMTIX_PJ | MD5VMTXI_PJ | MD5CSPD_AGR | PM3CSPD_A | PM3TOT_V | PM3SVT_II | PM3SVT_IX | PM3SVT_XI | PM3SVT_XX | PM3SVMTII | PM3SVMTIX | PM3SVMTXI | PM3VMT_XX | PM3VMT_PJT | PM3VMTII_PJ | PM3VMTIX_PJ | PM3VMTXI_PJ | PM3CSPD_AGR | N13CSPD_A | N13TOT_V | N13SVT_II | N13SVT_IX | N13SVT_XI | N13SVT_XX | N13SVMTII | N13SVMTIX | N13SVMTXI | N13VMT_XX | N13VMT_PJT | N13VMTII_PJ | N13VMTIX_PJ | N13VMTXI_PJ | N13CSPD_AGR | DYCSPD_AGRP
1 | 12825 | 1_12825_TEST | 1.3515 | 63 | 55 | 55 | 536.8584 | 0 | 0 | 6.9571 | 529.9013 | 0 | 0 | 9.4025 | 716.1616 | 4.7013 | 0 | 0 | 4.7013 | 0 | 97 | 0 | 0 | 0 | 0 |  | 2 | 0 |  | 99 | 1 | 7203 | 8200 | 7650 | 8650 | 1 | 3 | 0 | 0 | 0 | 0 | External | 55.044 | 8090.6328 | 0 | 0 | 81.7272 | 8008.9056 | 0 | 0 | 110.4543 | 10824.0361 | 55.2272 | 0 | 0 | 55.2272 | 0 | 54.9945 | 1408.4908 | 0 | 0 | 17.161 | 1391.3298 | 0 | 0 | 23.1931 | 1880.3822 | 11.5966 | 0 | 0 | 11.5966 | 55 | 55 | 1982.2248 | 0 | 0 | 21.2349 | 1960.9899 | 0 | 0 | 28.699 | 2650.2778 | 14.3495 | 0 | 0 | 14.3495 | 55 | 54.9945 | 1839.8125 | 0 | 0 | 14.0767 | 1825.7358 | 0 | 0 | 19.0247 | 2467.4819 | 9.5123 | 0 | 0 | 9.5123 | 55 | 54.9835 | 2860.1047 | 0 | 0 | 29.2546 | 2830.8501 | 0 | 0 | 39.5376 | 3825.894 | 19.7688 | 0 | 0 | 19.7688 | 55 | 60

## pa40IntrazonalVMT_pjt
I | H07IZVMTII | H08IZVMTII | H09IZVMTII | MD5IZVMTII | H15IZVMTII | H16IZVMTII | H17IZVMTII | EV2IZVMTII | N11IZVMTII | AM3IZVMTII | M5IZVMTII | PM3IZVMTII | N13IZVMTII | DayIZVMTII | H07IZVMTXX | H08IZVMTXX | H09IZVMTXX | MD5IZVMTXX | H15IZVMTXX | H16IZVMTXX | H17IZVMTXX | EV2IZVMTXX | N11IZVMTXX | AM3IZVMTXX | M5IZVMTXX | PM3IZVMTXX | N13IZVMTXX | DayIZVMTXX
1 | 0 | 0 | 0 | 0 | 0 | 0 | 0 | 0 | 0 | 0 | 0 | 0 | 0 | 0 | 0 | 0 | 0 | 0 | 0 | 0 | 0 | 0 | 0 | 0 | 0 | 0 | 0 | 0